## SS-110 and SS-110
Note to user: Choose an accessory cap, then input sensor height and angle (from normal to target surface). Visible surface area is calculated from the input parameters. At large angles and heights, it may be possible to see the horizon, and receive nearly infinite or unreal values for the calculated target area. Therefore, Apogee Instruments recommends the mounting angle to be no larger than 12° and 74°, for the AS-010 and AS-011, respectively. The images below illustrate the geometry and calculations, with the correspoding dimensional values listed underneath.
Choose a Spectroradiometer Accessory Cap |  |  | Results
If you can see this….Use "Compatible Version" on the next sheet |  |  |  | Accessory = | AS-011
|  |  |  | Half-Angle FOV = | 12.5°
Mounting parameters |  |  | Visible Surface Area (m2) = |  | 0.37246
Angle from surface normal (°) = | 12
Height above surface (m) = | 1.5
Details and Dimensions
[6 empty] | Sensor | AS-011 | Units
[6 empty] | Half-Angle FOV (φ) = | 12.5 | o |  | Sensor # | Sensor name | Half Angle | Max Theta
[6 empty] | Angle from Surface Normal (θ) = | 12 | o | 2 | 1 | AS-010 | 75 | 12
[6 empty] | BO= | 0.31883 | m |  | 2 | AS-011 | 12.5 | 74
[6 empty] | DO= | 0.68359 | m |  | 3 | SI-131 | 14 | 73
[6 empty] | AO= | -0.01309 | m |  | 4 | SI-1H1 | 13°/32 | 74
[6 empty] | AD= | 0.69668 | m
[6 empty] | a=AC=CD= | 0.34834 | m
[6 empty] | BD= | 0.36475 | m
[6 empty] | BC= | 0.016415 | m
[6 empty] | BH= | 1.5335 | m
[6 empty] | BE= | 0.33997 | m
[6 empty] | b=CF= | 0.34035 | m
[6 empty] | Area = πab = | 0.37246 | m2
[5 empty] | Sensor |  | Units
[5 empty] | Half-Angle FOV (φH) = |  | o
[5 empty] | Half-Angle FOV (φV) = |  | o
[5 empty] | Angle from Surface Normal (θ) = | 12 | o
[5 empty] | BO = |  | m
[5 empty] | G1O = |  | m
[5 empty] | G2O = |  | m
[5 empty] | V = G2O-G1O = |  | m
[5 empty] | Hnear = 2*G1E = |  | m
[5 empty] | Hfar = 2*G2F = |  | m
[5 empty] | Area = |  | m2
AS-010 (Wide)
AS-011 (Narrow)
AS-010 / AS-011:
Assume radial symmetry and z is perpendicular to xy plane