## Excel Version
Note to user: Choose a sensor, then input sensor height and angle (from normal to target surface). Visible surface area is calculated from the input parameters. At large angles and heights, it may be possible to see the horizon, and receive nearly infinite or unreal values for the calculated target area. Therefore, Apogee Instruments recommends the mounting angle to be no larger than 65°, 69°, 73°, and 74°, for the SI-111, SI-121, SI-131, and SI-1H1 sensors, respectively. The images below illustrate the geometry and calculations, with the correspoding dimensional values listed underneath.
Choose a sensor |  |  |  | Results
If you can see this….Use "Compatible Version" on the next sheet |  |  |  |  | Sensor = | SI-111
[5 empty] | Half-Angle FOV = | 22°
Mounting parameters |  |  |  | Visible Surface Area (m2) = |  | 122.8168
Angle from surface normal (°) = |  |  | 65
Height above surface (m) = |  |  | 1.5
Details and Dimensions
[10 empty] | Sensor # | Sensor name | Half Angle | Max Theta
[9 empty] | 1 | 1 | SI-111 | 22 | 65
[10 empty] | 2 | SI-121 | 18 | 69
[10 empty] | 3 | SI-131 | 14 | 73
[10 empty] | 4 | SI-1H1 | 13°/32 | 74
| Sensor | SI-111 | Units |  |  | Sensor |  | Units
| Half-Angle FOV (φ) = | 22 | o |  |  | Half-Angle FOV (φH) = |  | o
| Angle from Surface Normal (θ) = | 65 | o |  |  | Half-Angle FOV (φV) = |  | o
| BO= | 3.2168 | m |  |  | Angle from Surface Normal (θ) = | 65 | o
| DO= | 28.6217 | m |  |  | BO = |  | m
| AO= | 1.3988 | m |  |  | G1O = |  | m
| AD= | 27.2229 | m |  |  | G2O = |  | m
| a=AC=CD= | 13.6115 | m |  |  | V = G2O-G1O = |  | m
| BD= | 25.4049 | m |  |  | Hnear = 2*G1E = |  | m
| BC= | 11.7935 | m |  |  | Hfar = 2*G2F = |  | m
| BH= | 3.5493 | m |  |  | Area = |  | m2
| BE= | 1.434 | m
| b=CF= | 2.8721 | m
| Area = πab = | 122.8168 | m2

## Compatible Version
Note to user: Only edit the green cells. The rest are filled with excel formulas. The yellow cells are the surface area calculated from your input parameters as shown in the green cells. The images below illustrate your calculations for the SI-111, SI-121, SI-131, and SI-1H1 sensors. At large values of θ and HO, it is possible to receive nearly infinite and unreal values for the calculated Target Area. Apogee Instruments recommends values for θ to be no larger than 65°, 69°, 73°, and 74°, for the SI-111, SI-121, SI-131, and SI-1H1 sensors, respectively.
|  | Downward Angle from Horizontal (°) = | 65
|  | Height above Surface (m) = | 1.5
Sensor | SI-111 | SI-121 | SI-131 | Units | Sensor | SI-1H1 | Units
Half-Angle FOV (φ) = | 22 | 18 | 14 | o | Half-Angle FOV (φH) = | 32 | o
Angle from Surface Normal (θ) = | 65 | 65 | 65 | o | Half-Angle FOV (φV) = | 13 | o
BO= | 3.2168 | 3.2168 | 3.2168 | m | Angle from Surface Normal (θ) = | 65 | o
DO= | 28.6217 | 12.2165 | 7.7168 | m | BO = | 3.2168 | m
AO= | 1.3988 | 1.6086 | 1.8523 | m | G1O = | 1.9199 | m
AD= | 27.2229 | 10.608 | 5.8645 | m | G2O = | 7.0569 | m
a=AC=CD= | 13.6115 | 5.304 | 2.9322 | m | V = G2O-G1O = | 5.137 | m
BD= | 25.4049 | 8.9998 | 4.5001 | m | Hnear = 2*G1E = | 2.537 | m
BC= | 11.7935 | 3.6958 | 1.5678 | m | Hfar = 2*G2F = | 8.0484 | m
BH= | 3.5493 | 3.5493 | 3.5493 | m | Area = | 27.1889 | m2
BE= | 1.434 | 1.1532 | 0.88494 | m
b=CF= | 2.8721 | 1.6078 | 1.0472 | m
Area = πab = | 122.8168 | 26.7909 | 9.6467 | m2